## Sheet1
CRF 250R/X Valve Shim Guide
Enter Values in Blue to Calculate New Shim Size (All Values Should be metric)
| Left Intake |  | Inch To Metric |  | Right Intake
Conversion
| Measured Clearence: | 0 |  |  | Measured Clearence: | 0
|  |  | Inch | 0
| Spec. | 0.127 | Metric | 0 | Spec. | 0.127
| Measured Old Shim: | 0 |  |  | Measured Old Shim: | 0
| New Shim Size: | -0.127 |  |  | New Shim Size: | -0.127
| Left Exhaust |  | 25.4 |  | Right Exhaust
| Measured Clearence: | 0 |  |  | Measured Clearence: | 0
| Spec. | 0.28 |  |  | Spec. | 0.28
| Measured Old Shim: | 0 |  |  | Measured Old Shim: | 0
| New Shim Size: | -0.28 |  |  | New Shim Size: | -0.28
Avaliable Honda Shims
Use The Closest Shim to the Calculated New Size (In Red) If not Exact go to the next smaller size.
| Size | Part Number |  |  | Size | Part Number
| SHIM, TAPPET (1.200) | 14901-KT7-013 |  |  | SHIM, TAPPET (2.025) | 14934-KT7-013
| SHIM, TAPPET (1.225) | 14902-KT7-013 |  |  | SHIM, TAPPET (2.050) | 14935-KT7-013
| SHIM, TAPPET (1.250) | 14903-KT7-013 |  |  | SHIM, TAPPET (2.075) | 14936-KT7-013
| SHIM, TAPPET (1.275) | 14904-KT7-013 |  |  | SHIM, TAPPET (2.100) | 14937-KT7-013
| SHIM, TAPPET (1.300) | 14905-KT7-013 |  |  | SHIM, TAPPET (2.125) | 14938-KT7-013
| SHIM, TAPPET (1.325) | 14906-KT7-013 |  |  | SHIM, TAPPET (2.150) | 14939-KT7-013
| SHIM, TAPPET (1.350) | 14907-KT7-013 |  |  | SHIM, TAPPET (2.175) | 14940-KT7-013
| SHIM, TAPPET (1.375) | 14908-KT7-013 |  |  | SHIM, TAPPET (2.200) | 14941-KT7-013
| SHIM, TAPPET (1.400) | 14909-KT7-013 |  |  | SHIM, TAPPET (2.225) | 14942-KT7-013
| SHIM, TAPPET (1.425) | 14910-KT7-013 |  |  | SHIM, TAPPET (2.250) | 14943-KT7-013
| SHIM, TAPPET (1.450) | 14911-KT7-013 |  |  | SHIM, TAPPET (2.275) | 14944-KT7-013
| SHIM, TAPPET (1.475) | 14912-KT7-013 |  |  | SHIM, TAPPET (2.300) | 14945-KT7-013
| SHIM, TAPPET (1.500) | 14913-KT7-013 |  |  | SHIM, TAPPET (2.325) | 14946-KT7-013
| SHIM, TAPPET (1.525) | 14914-KT7-013 |  |  | SHIM, TAPPET (2.350) | 14947-KT7-013
| SHIM, TAPPET (1.550) | 14915-KT7-013 |  |  | SHIM, TAPPET (2.375) | 14948-KT7-013
| SHIM, TAPPET (1.575) | 14916-KT7-013 |  |  | SHIM, TAPPET (2.400) | 14949-KT7-013
| SHIM, TAPPET (1.600) | 14917-KT7-013 |  |  | SHIM, TAPPET (2.425) | 14950-KT7-013
| SHIM, TAPPET (1.625) | 14918-KT7-013 |  |  | SHIM, TAPPET (2.450) | 14951-KT7-013
| SHIM, TAPPET (1.650) | 14919-KT7-013 |  |  | SHIM, TAPPET (2.475) | 14952-KT7-013
| SHIM, TAPPET (1.675) | 14920-KT7-013 |  |  | SHIM, TAPPET (2.500) | 14953-KT7-013
| SHIM, TAPPET (1.700) | 14921-KT7-013 |  |  | SHIM, TAPPET (2.525) | 14954-KT7-013
| SHIM, TAPPET (1.725) | 14922-KT7-013 |  |  | SHIM, TAPPET (2.550) | 14955-KT7-013
| SHIM, TAPPET (1.750) | 14923-KT7-013 |  |  | SHIM, TAPPET (2.575) | 14956-KT7-013
| SHIM, TAPPET (1.775) | 14924-KT7-013 |  |  | SHIM, TAPPET (2.600) | 14957-KT7-013
| SHIM, TAPPET (1.800) | 14925-KT7-013 |  |  | SHIM, TAPPET (2.625) | 14958-KT7-013
| SHIM, TAPPET (1.825) | 14926-KT7-013 |  |  | SHIM, TAPPET (2.650) | 14959-KT7-013
| SHIM, TAPPET (1.850) | 14927-KT7-013 |  |  | SHIM, TAPPET (2.675) | 14960-KT7-013
| SHIM, TAPPET (1.875) | 14928-KT7-013 |  |  | SHIM, TAPPET (2.700) | 14961-KT7-013
| SHIM, TAPPET (1.900) | 14929-KT7-013 |  |  | SHIM, TAPPET (2.725) | 14962-KT7-013
| SHIM, TAPPET (1.925) | 14930-KT7-013 |  |  | SHIM, TAPPET (2.750) | 14963-KT7-013
| SHIM, TAPPET (1.950) | 14931-KT7-013 |  |  | SHIM, TAPPET (2.775) | 14964-KT7-013
| SHIM, TAPPET (1.975) | 14932-KT7-013 |  |  | SHIM, TAPPET (2.800) | 14965-KT7-013
| SHIM, TAPPET (2.000) | 14933-KT7-013 |  |  | SHIM, TAPPET (2.825) | 14966-KT7-013
[5 empty] | SHIM, TAPPET (2.850) | 14967-KT7-013
[5 empty] | SHIM, TAPPET (2.875) | 14968-KT7-013
[5 empty] | SHIM, TAPPET (2.900) | 14969-KT7-013